## PC-SAFT
Component | MW | m | s | e | Tmin | Tmax | Reference
methane | 16.043 | 1 | 3.7039 | 150.03 | 97 | 300 | 1
ethane | 30.07 | 1.6069 | 3.5206 | 191.42 | 90 | 305 | 1
propane | 44.096 | 2.002 | 3.6184 | 208.11 | 85 | 523 | 1
butane | 58.123 | 2.3316 | 3.7086 | 222.88 | 135 | 573 | 1
pentane | 72.146 | 2.6896 | 3.7729 | 231.2 | 143 | 469 | 1
hexane | 86.177 | 3.0576 | 3.7983 | 236.77 | 177 | 503 | 1
heptane | 100.203 | 3.4831 | 3.8049 | 238.4 | 182 | 623 | 1
octane | 114.231 | 3.8176 | 3.8373 | 242.78 | 216 | 569 | 1
nonane | 128.25 | 4.2079 | 3.8448 | 244.51 | 219 | 595 | 1
decane | 142.285 | 4.6627 | 3.8384 | 243.87 | 243 | 617 | 1
undecane | 156.312 | 4.9082 | 3.8893 | 248.82 | 247 | 639 | 1
dodecane | 170.338 | 5.306 | 3.8959 | 249.21 | 263 | 658 | 1
tridecane | 184.365 | 5.6877 | 3.9143 | 249.78 | 267 | 675 | 1
tetradecane | 198.392 | 5.9002 | 3.9396 | 254.21 | 279 | 693 | 1
pentadecane | 212.419 | 6.2855 | 3.9531 | 254.14 | 283 | 708 | 1
hexadecane | 226.446 | 6.6485 | 3.9552 | 254.7 | 291 | 723 | 1
heptadecane | 240.473 | 6.9809 | 3.9675 | 255.65 | 295 | 736 | 1
octadecane | 254.5 | 7.3271 | 3.9668 | 256.2 | 301 | 747 | 1
nonadecane | 268.527 | 7.7175 | 3.9721 | 256 | 305 | 758 | 1
eicosane | 282.553 | 7.9849 | 3.9869 | 257.75 | 309 | 775 | 1
isobutane | 58.123 | 2.2616 | 3.7574 | 216.53 | 113 | 407 | 1
isopentane | 72.15 | 2.562 | 3.8296 | 230.75 | 113 | 460 | 1
neopentane | 72.15 | 2.3543 | 3.955 | 225.69 | 256 | 433 | 1
2-methylpentane | 86.177 | 2.9317 | 3.8535 | 235.58 | 119 | 498 | 1
2,2-dimethylbutane | 86.177 | 2.6008 | 4.0042 | 243.51 | 174 | 488 | 1
2,3-dimethylbutane | 86.177 | 2.6853 | 3.9545 | 246.07 | 145 | 500 | 1
3-methylpentane | 86.177 | 2.8852 | 3.8605 | 240.48 | 110 | 504 | 1
2-methylhexane | 100.204 | 3.3478 | 3.8612 | 237.42 | 154 | 530 | 1
cyclopentane | 70.13 | 2.3655 | 3.7114 | 265.83 | 193 | 503 | 1
cyclohexane | 84.147 | 2.5303 | 3.8499 | 278.11 | 279 | 553 | 1
methylcyclopentane | 84.156 | 2.613 | 3.8253 | 265.12 | 183 | 532 | 1
methylcyclohexane | 98.182 | 2.6637 | 3.9993 | 282.33 | 203 | 572 | 1
ethylcyclopentane | 98.182 | 2.9062 | 3.8873 | 270.5 | 134 | 569 | 1
ethylcyclohexane | 112.215 | 2.8256 | 4.1039 | 294.04 | 263 | 609 | 1
ethylene | 28.05 | 1.593 | 3.445 | 176.47 | 104 | 400 | 1
propylene | 42.081 | 1.9597 | 3.5356 | 207.19 | 87 | 364 | 1
1-butene | 56.107 | 2.2864 | 3.6431 | 222 | 87 | 419 | 1
1-pentene | 70.134 | 2.6006 | 3.7399 | 231.99 | 108 | 464 | 1
1-hexene | 84.616 | 2.9853 | 3.7753 | 236.81 | 133 | 504 | 1
1-octene | 112.215 | 3.7424 | 3.8133 | 243.02 | 171 | 567 | 1
cyclopentene | 68.114 | 2.2934 | 3.6668 | 267.76 | 223 | 393 | 1
benzene | 78.114 | 2.4653 | 3.6478 | 287.35 | 278 | 562 | 1
toluene | 92.141 | 2.8149 | 3.7169 | 285.69 | 178 | 594 | 1
ethylbenzene | 106.167 | 3.0799 | 3.7974 | 287.35 | 178 | 617 | 1
m-xylene | 106.167 | 3.1861 | 3.7563 | 283.98 | 225 | 619 | 1
o-xylene | 106.167 | 3.1362 | 3.76 | 291.05 | 248 | 630 | 1
p-xylene | 106.167 | 3.1723 | 3.7781 | 283.77 | 286 | 616 | 1
n-propylbenzene | 120.194 | 3.3438 | 3.8438 | 288.13 | 173 | 638 | 1
tetralin | 132.205 | 3.3131 | 3.875 | 325.07 | 237 | 720 | 1
n-butylbenzene | 134.221 | 3.7662 | 3.8727 | 283.07 | 185 | 660 | 1
biphenyl | 154.211 | 3.8877 | 3.8151 | 327.42 | 342 | 773 | 1
carbon monoxide | 28.01 | 1.3097 | 3.2507 | 92.15 | 80 | 133 | 1
nitrogen | 28.01 | 1.2053 | 3.313 | 90.96 | 63 | 126 | 1
argon | 39.948 | 0.9285 | 3.4784 | 122.23 | 84 | 151 | 1
carbon dioxide | 44.01 | 2.0729 | 2.7852 | 169.21 | 216 | 304 | 1
sulfur dioxide | 64.065 | 2.8611 | 2.6826 | 205.35 | 198 | 431 | 1
chlorine | 70.905 | 1.5514 | 3.3672 | 265.67 | 172 | 417 | 1
carbon disulfide | 76.143 | 1.6919 | 3.6172 | 334.82 | 200 | 552 | 1
methyl chloride | 50.488 | 1.9297 | 3.2293 | 240.56 | 175 | 416 | 1
chloroethane | 64.514 | 2.2638 | 3.416 | 245.43 | 134 | 460 | 1
2-chloropropane | 78.541 | 2.4151 | 3.6184 | 251.47 | 156 | 489 | 1
1-chlorobutane | 92.568 | 2.8585 | 3.6424 | 258.66 | 150 | 537 | 1
chlorobenzene | 112.558 | 2.6485 | 3.7533 | 315.04 | 228 | 632 | 1
bromobenzene | 157.01 | 2.6456 | 3.836 | 334.37 | 242 | 670 | 1
dimethyl ether | 46.069 | 2.3071 | 3.2528 | 211.06 | 200 | 400 | 1
diethyl ether | 74.123 | 2.9686 | 3.5147 | 220.09 | 240 | 467 | 1
methyl-n-propyl ether | 74.123 | 3.0087 | 3.4569 | 222.73 | 220 | 476 | 1
methyl methanoate | 60.053 | 2.6784 | 3.0875 | 242.63 | 174 | 487 | 1
ethyl methanoate | 74.079 | 2.8876 | 3.3109 | 246.47 | 193 | 508 | 1
n-propyl methanoate | 88.106 | 3.2088 | 3.4168 | 246.46 | 270 | 538 | 1
ethyl ethanoate | 88.106 | 3.5375 | 3.3079 | 230.8 | 189 | 523 | 1
n-propyl ethanoate | 102.133 | 3.7861 | 3.4227 | 235.76 | 290 | 549 | 1
n-butyl ethanoate | 116.16 | 3.9808 | 3.5427 | 242.52 | 199 | 579 | 1
isopropyl ethanoate | 102.133 | 3.6084 | 3.4818 | 231.91 | 199 | 532 | 1
methyl propanoate | 88.106 | 3.4793 | 3.3142 | 234.96 | 185 | 530 | 1
ethyl propanoate | 102.133 | 3.8371 | 3.4031 | 232.78 | 199 | 546 | 1
n-propyl propanoate | 116.16 | 4.1155 | 3.4875 | 235.6 | 220 | 568 | 1
methyl butanoate | 102.133 | 3.6758 | 3.4437 | 240.62 | 187 | 554 | 1
hydrogen |  | 0.98625 | 2.8242 | 20.876 |  |  | 2
TiCl4
TEA
Note on C1: 黄纯西: 即Aspen中的PCSFTM
Note on D1: 黄纯西: 即Aspen中的PCSFTV
Note on E1: 黄纯西: 即Aspen中的PCSFTU
Note on H2: 黄纯西: [1] Gross J, Sadowski G. Perturbed-chain SAFT: An equation of state based on a perturbation theory for chain molecules[J]. Industrial & Engineering Chemistry Research, 2001, 40(hello): 1244-1260.
Note on H80: 黄纯西: [2] 徐申骏, 祝铃钰, 陈曦. 基于联立法的PC-SAFT状态方程模型[J]. 计算机与应用化学, 2015, 32(12): 1453-1456.

## PC-SAFT Kij
Component | Component | PCSKij | SKij | PRKij | Tmin | Tmax | Reference
methane | butane | 0.022 | 0.074 | 0.038 | 21 | 121 | 1
methane | pentane | 0.024 | 0.077 | 0.033 | 71 | 171 | 1
methane | hexane | 0.021 | 0.076 | 0.04 | 0.01 | 138 | 1
methane | heptane | 0.016 | 0.053 | 0.017 | 4 | 238 | 1
methane | decane | 0.056 | 0.121 | 0.073 | 150 | 310 | 1
methane | isobutane | 0.028 | 0.076 | 0.046 | 38 | 104 | 1
methane | cyclohexane | 0.045 | 0.076 | 0.048 | 21 | 171 | 1
methane | benzene | 0.037 | 0.091 | 0.064 | 148 | 228 | 1
methane | toluene | 0.052 | 0.111 | 0.091 | 149 | 270 | 1
methane | m-xylene | 0.045 | 0.122 | 0.092 | 188 | 309 | 1
methane | tetralin | 0.075 | 0.125 | 0.14 | 189 | 391 | 1
nitrogen | ethylene | 0.075 | 0.059 | 0.084 | -7 | -13 | 1
nitrogen | hexane | 0.119 | 0.127 | 0.124 | 38 | 171 | 1
ethylene | heptane | 0.018 | 0.051 | 0.019 | 60 | 243 | 1
ethylene | propylene | -0.001 | 0.024 | -0.007 | 10 | 25 | 1
propane | butane | 0.003 | 0.011 | -0.002 | 60 | 140 | 1
propylene | isobutane | -0.006 | 0.007 | -0.019 | 42 | 124 | 1
pentane | heptane | 0.011 | 0.017 | 0.014 | 131 | 249 | 1
CO2 | methane | 0.065 | 0.091 | 0.107 | -43 | -3 | 1
CO2 | propane | 0.109 | 0.108 | 0.128 | -33 | 57 | 1
CO2 | butane | 0.12 | 0.116 | 0.124 | -45 | 145 | 1
CO2 | pentane | 0.143 | 0.149 | 0.141 | 4 | 104 | 1
CO2 | heptane | 0.129 | 0.129 | 0.107 | 37 | 204 | 1
CO2 | methylcyclohexane | 0.144 | 0.121 | 0.129 | 65 | 204 | 1
Note on H2: 黄纯西: [1] Gross J, Sadowski G. Perturbed-chain SAFT: An equation of state based on a perturbation theory for chain molecules[J]. Industrial & Engineering Chemistry Research, 2001, 40(hello): 1244-1260.

## Segment
Component | MW | r | s | e | H_ig_form | S_ig_form | Alias | Reference
ETHYLENE-R | 28.0538 | 0.04132 | 3.4751 | 267.1854 |  |  | C2H4-R | Aspen
PROPYLENE-R | 42.0806 | 0.02528 | 4.1473 | 298.6392 |  |  | C3H6-R | Aspen
1-BUTENE-R | 56.1075 | 0.04021 | 3.4935 | 267.7256 |  |  | C4H8-R-1 | Aspen

## CPIG
Components | C2H4-R | C3H6-R | C4H8-R
Temperature units | K | K | K
Property units | J/mol-K | J/mol-K | J/mol-K
1 | -39.748 | -42.339 | -43.248
2 | 0.4 | 0.50092 | 0.59592
3 | -0.0004998 | -0.0005574 | -0.0006118
4 | 2.298e-07 | 2.412e-07 | 2.531e-07
5 | 0 | 0 | 0
6 | 0 | 0 | 0
7 | 280 | 280 | 280
8 | 1000 | 1000 | 1000
9 | 36.0292 | 36.0292 | 36.0292
10 | 1.0708e-57 | 1.6126e-06 | 0.00081166
11 | 23.4104 | 2.9272 | 1.9392
eqno | 0 | 0 | 0
Reference | Aspen | Aspen | Aspen

## CPIGDP
Components | TICL4 | TEA | C2H4 | C3H6 | C3H8 | H2 | N2 | H2O | HEXANE
Temperature units | K | K | K | K | K | K | K | K | K
Property units | J/mol-K | J/mol-K | J/mol-K | J/mol-K | J/mol-K | J/mol-K | J/mol-K | J/mol-K | J/mol-K
1 | 53.717 | 112.06 | 33.38 | 43.852 | 59.474 | 27.617 | 29.105 | 33.363 | 104.4
2 | 54.368 | 384.33 | 94.79 | 150.6 | 126.61 | 9.56 | 8.6149 | 26.79 | 352.3
3 | 342.05 | 1533 | 1596 | 1398.8 | 844.31 | 2466 | 1701.6 | 2610.5 | 1694.6
4 | 28.474 | 242.74 | 55.1 | 74.754 | 86.165 | 3.76 | 0.10347 | 8.896 | 236.9
5 | 159.71 | 707.5 | 740.8 | 616.46 | 2482.7 | 567.6 | 909.79 | 1169 | 761.6
6 | 100 | 300 | 60 | 130 | 298.15 | 250 | 50 | 100 | 200
7 | 1500 | 1500 | 1500 | 1500 | 1500 | 1500 | 1500 | 2273.15 | 1500
equation | 107 | 107 | 107 | 107 | 107 | 107 | 107 | 107 | 107
Reference | Aspen | Aspen | Aspen | Aspen | Aspen | Aspen | Aspen | Aspen | Aspen